topology_home_simple
Home Network Topology
All machines are assigned fixed IPs by DHCP reservation on the router.
VMs are connected to an External switch so they can reach the internet and be reached from off-host machines.
All machines can talk to each other as long as they know the IPs, e.g. via /etc/hosts.
Wan IP from Virgin
Virgin Router
(DHCP Reservation)
192.168.0.1
192.168.0.200
192.168.0.201
External Hyper-V Switch
DESKTOPBOX
(off-host machine)
192.168.0.210
192.168.0.211
VM1
VM2
HYPERBOX (VM host machine)

---
topology_work_simple
Work Network Topology
It is not possible to use DHCP to reserve IPs for the VMs on my laptop.
VMs are connected to a NAT adapter so they can reach the internet.
By creating a Host-Only adapter, I can assign a static IP from another private range.
Then edit /etc/hosts on MYLAPTOP to add a line for VM1. You can now access VM1 at a known IP from MYLAPTOP.
Corporate DHCP
(No Reservation Possible)
192.168.??.??
192.168.??.??
192.168.??.??
NAT
OTHERPEOPLE
Host-Only
192.168.??.??
192.168.56.101
MYLAPTOP (running Virtual Box)

---
topology_home_dd_wrt1
Home Network Topology – first DD-WRT method
All machines are assigned fixed IPs by DHCP reservation on the router.
VMs are connected to an External switch so they can reach the internet and be reached from off-host machines.
All machines can talk to each other automatically because they use the router for DNS. There is no need to edit /etc/hosts.
DD-WRT Router
(DHCP Reservation & DNS)

---
topology_home_dd_wrt2
Home Network Topology – second DD-WRT method
Basically the same as the first DD-WRT method, except we use a different physical router to host DD-WRT. The routers should be assigned static IPs.
The box shown as “DD-WRT Router” could be a physical PC instead, as long as it has at least two network cards.
(modem mode)
192.168.0.2
DD-WRT Router
(DHCP Reservation & DNS)
192.168.0.3

---
topology_home_software_firewall
Home Network Topology – software firewall method
Create a VM-UNTANGLE with two NICs. Attach one (“the RED network”) to the External Hyper-V switch and the other to the Internal Hyper-V switch.
Arrange for the VM-UNTANGLE to configure its external interface via DHCP from the router (so that it gets a reserved IP). Give its internal interface a fixed IP.
Setup VM-UNTANGLE to provide DHCP and DNS on its internal interface. Here it is shown serving IPs on a different reserved range, in yellow.
DESKTOPBOX will not be able to see VM1 and VM2 unless port-forwarding is setup on VM-UNTANGLE.
(DHCP reservation)
VM-UNTANGLE
(DHCP and DNS)
10.0.0.1
Internal Hyper-V Switch
10.0.0.2
10.0.0.3